## Preflight Check Procedure
Test No. | Objective | Test | Measurables/Deliverables | Procedure | Results | Protocol
1 | Ensure there is no critical damage to the drone | Visual Inspection | There is no visible damage | Inspect wings, ailerons, rudder, landing gear. Ensure servos are in working condition. Ensure propellor is not frayed or cracked. | Pass/Fail | If no-go, do not fly until fixed
2 | Ensure that drone batteries are not low | Drone Batteries Test | Each 4S battery voltage is 15.5-16.8V | Test both batteries with multimeter | Pass/Fail | If no-go, replace or charge batteries
3 | Ensure that radio battieries are not low | Radio Batteries Test | Radio is reporting full voltage | Turn on radio, check battery level | Pass/Fail | If no-go, replace or charge batteries
4 | Ensure that control servos are working | Control surfaces Test | All servos have full range of motion under manual control | Use radio controller to check range of motion of both ailerons, both rudders, and steering. | Pass/Fail | If no-go, troubleshoot conections. Don't fly until passes
5 | Ensure that GPS is connected | GPS test | Drone shows up on QGroundControl | Turn on drone, verify that it shows up in QGroundControl | Pass/Fail | Do not fly if no-go
6 | Ensure camera is reporting data | Camera test | Camera is communicating with ground control | TBD | Pass/Fail | Not prudent to fly until camera is working

## Requirements
Test No. | Objective | Test | Procedure | Measurables/Deliverables | Dates | Location
1 | Determine drone total weight and location of center of gravity | Airframe weight and balance | · Weigh airframe on a scale · Caltulate center of gravity by balancing airframe and marking the location of the balance point | Center of gravity value and location | January | Capstone workspace, 443 CB
2 | Determine maximum reliable drone communication distance via radio controller | Drone communication capabilities | · Secure airframe in place and turn on motor at a slow/medium rate · Hold radio controller outside of car and drive away until radio recievers lose connection · Record distance | Maximum communication distance (km) | Dec 9-11 | Utah Lake
3 | Measure area high-altitude drone is able to cover in 10 minutes | High-Altitude area in 10 min | · Determine reasonable flight altitude · Fly sweeping back and forth lines (at set widths and lengths) for 10 min | · Covered Area (square km) · Confirm final flight test area | January | Alberta Slant Rd.
4 | Determine consistency of Low-Altitude drone finding fire based on GPS marked location and dropping payload | Low-Altitude find and drop | · Via QGroundControl, send a GPS coordinate to the low-altitude drone · Record if drone made it to GPS coordinate and if so, the distance the payload was dropped from the coordinate · Repeat until a reasonable data set has been aquired | · Percentage of time sucessfully arriving at GPS coordinate · Average distance from given coordinate that payload was dropped | January | Alberta Slant Rd.
5 | Determine accuracy of High-Altitude Drone's pinged GPS waypoints | High Altitude GPS | · Set planned fire · Fly high-altitude drone in normal finding pattern · Check high-altitude drone's given fire waypoint vs. actual fire location | · Does high-altitude drone accurately find the fire within 100 ft. radius | January | Alberta Slant Rd.

## Pre 1st Flight
Test No. | Objective | Test | Procedure | Measurables/Deliverables | Dates | Location
1 | Pix Racer recognizes data from Airspeed Sensor | Airspeed Sensor Test | · Blow on Pitot tubes and check reading from Pix Racer | · Accurate pressure data for airspeed measurement | 2024-11-22 | CB 443
2 | RC connection works for all systems | RC Connection Test | · Turn on Plane and RC · Turn on Prop with RC, while standing in front of the wings · Control each of the 4 flaps · Maneuver the front wheel | · Air frame components can be accurately controlled from appropriate distances |  | MAGICC Lab
3 | Confirm Motor/Prop oriented correctly for forward thrust | Motor thrust test | · Fix the plane to one spot · Slowly turn on the motor to test the direction | · Plane moves forward when so directed |  | MAGICC Lab
4 | Test max groundspeed and how the landing gear will handle takeoff | Groundspeed Test | · Pre-flight systems check · On flat road, get plane to max groundspeed before take-off, record measurements · Use RC for this | · Will plane survive take off |  | Utah Lake and Alberta Slant Rd.

## Detection tests
(TEST ID: Detection_T1) Camera Options Test: Test 2 different camera options to determine which type of camera should be purchased for the drone. The first is a low-light near-infrared camera borrowed from the BYU Magic Lab, and the second is a long-wave infrared camera borrowed from the BYU library. Test on actual campfire from different distances.
DATE | TEST # | DESCRIPTION | RESULT | PASSED | TESTER COMMENTS
2024-10-30 | 1 | We lit a small campfire at Canyon Glen Park in Provo Canyon. We tested each camera by recording video of the fire from ~10 ft, ~75 ft, and ~200 ft away. | The fire stood out very well at each distance for both camera. The LWIR camera was even able to see the fire through a grove of trees, making it the slightly better candidate. | TRUE | Based on this test, we intend to purchase an LWIR camera. This was a slightly better option than the NIR camera, and it is also much more affordable.
(TEST ID: Detection_T2) Camera Resolution Test: We have found an affordable LWIR camera from Seek Thermal that we are interested in purchasing. Before purchasing, we want to confirm in simulation that the 320x240 resolution is good enough to detect 3 ft diameter fires from a drone 200 ft in the air.
DATE | TEST # | DESCRIPTION | RESULT | PASSED | TESTER COMMENTS
2024-11-05 | 1 | We created a simulation that simulates flickering fires on the ground. The simulation can also be paired with a lawn-mower drone path (including pitch, roll, and yaw) and then converted to camera footage from the air. | Due to issues with the pitch, roll, and yaw rotation matrices, our transformation is not quite right. The simulated ground and fires are visible, but the drone appears to be flying backwards, and dramatically tilted to the sides. | FALSE | The simulation appears very close. We just need to better understand the math that transforms coordinates using pitch, roll, and yaw.
2024-11-12 | 2 | We fixed the transformation matrices. We also made sure the simulated fires were 2-3 ft in diameter, that the drone flew 200 ft in the air, and that the resolution of the received images was 320x240. | The simulation worked great. The flight looked very realistic and the fires usually showed up as 9-10 pixels, plenty enough to detect a high heat source with the Seek Thermal camera. | TRUE | The simulation appears to accurately mimic camera data and flight data. The next step is to create an algorithm that can pinpoint the ground coordinates of the fire in simulation.
(TEST ID: Detection_T3) Simulated Fire Detection Test: Now that we have a realistic simulation that matches our purchased camera and intended flight path, we would like to test our ability to filter images and then pinpoint fire locations using the drone location data.
DATE | TEST # | DESCRIPTION | RESULT | PASSED | TESTER COMMENTS
2024-11-15 | 1 | Testing detection filter assuming correct GPS and telemetry data | The detection filter (threshold filter, boost on surviving pixels, gaussian blur, and second threshold filter) works very well. In addition, our algorithm can successfully transform camera hotspots into GPS hotspots. | TRUE | Assuming correct odometry, all detected hotspots are extremely tightly clustered, making it very clear where the fires are.
2024-11-20 | 2 | Testing detection filter assuming noisy GPS and telemetry data | Adding noise (based on the Px4 documentation) definitely scattered the detected hotspots, but they are still close to the fires and should be very usable. | TRUE | We need a clustering algorithm to group our detected hotspots because of noise and possible outliers.
2024-11-27 | 3 | Testing traditional K-means clustering on hot spot locations to rule out outliers and find final fire GPS locations | Traditional k-means is too slow and doesn't really make sense for our application since you need to know the number of clusters beforehand. It did not successfully cluster the hotspots into correct fire locations. | FALSE | We need a light-weight, dynamic solution
2024-12-04 | 4 | Testing custom dynamic K-means clustering | Our dynamic k-means algorithm that updates less frequently and adds a new cluster centroid each time a new observation is at least a certain distance from current centroids works very well. | TRUE | Even with significant noise, the centroids of our custom k-means algorithm are almost always within ~5-10 ft of the actual fire locations.
(TEST ID: Detection_T4) Seek Thermal Camera API Testing: Now that we have the Seek Thermal camera, we need to make sure we can interface with it on the Pi
DATE | TEST # | DESCRIPTION | RESULT | PASSED | TESTER COMMENTS
2024-12-11 | 1 | Test the camera on a laptop with the bult-in user interface just to make sure it works | We were able to get it working on a laptop without creating any custom software | TRUE | This was not very difficult, but creating custom software that can interface with our detection code on the Pi may be more of a challenge
2025-01-25 | 2 | Create a custom C++ Ros2 node that can interface with the Python nodes on the Raspberry Pi | It took a while, but we were able to successfully run the camera node at the same time as a subscribing node and receive image data | TRUE | This took a lot of trial and error with debugging the camera publisher script, but eventually worked
2025-01-22 | 3 | Create a user interface on the Pi that subscribes to both the camera data and the Px4 odometry data and then visualizes them in a live feed | We successfully create a live feedback node that shows the live camera feed (raw, autoscaled, and filtered) as well as the live odometry data | TRUE | Everything appears to be working, but we have yet to test on a real flight
2025-01-29 | 4 | Test the user interface on simulated flight data to confirm that it works as expected and can handle large amounts of data | We were able to publish an entire simulated flight on the same topics that the actual publisher nodes use, and our live feedback node responded perfectly and without lag | TRUE | We can now view live flights, save flights to view them later, and load in saved flights or simulated flights and they all look the same, providing us with a robust testing environment
(TEST ID: Detection_T5) High Altitude Full Detection System Testing: We have demonstrated that our algorithms work in full simulated flights and we have demonstrated that we can receive actual camera and odometry data to plug into our algorithms. Now we need to test if the complete high altitude detection system works. We need to be able to fly over an actual fire and determine its GPS coordinates.
DATE | TEST # | DESCRIPTION | RESULT | PASSED | TESTER COMMENTS
2025-02-07 | 1 | Tune and test the detection system on an actual fire at Rock Canyon Park | Because of wind, we could not actually fly the drone. Instead, we viewed the fire by carrying the drone to the top of a hill. We tuned our filters to identify the fire on the camera. However, the odometry was not accurate enough to pinpoint the fire GPS location | FALSE | The filter tuning was good, but we were not able to detect the GPS location. This could be due to a couple factors: poor GPS lock due to proximity to mountains, poor altitude readings due to drone not being in flight, insufficient data cleaning on the software end to maximize odometry info
2025-02-21 | 2 | Save an entire flight, including fire footage and additional odometry data. This way we can work on data cleaning in post and figure out what kind of smoothing is necessaray to make the odometry data usable | The flight was going well and we were receiving data throughout, but then the drone had a rough landing that cut power to the Pi, causing us to lose our data | FALSE | We were able to get a little bit of odometry data from the printed logs, but no camera data to pair it with
2025-03-11 | 3 | Save an entire flight, including fire footage and additional odometry data. This way we can work on data cleaning in post and figure out what kind of smoothing is necessaray to make the odometry data usable | The flight was cancelled on site due to issues with the compass and radio | FALSE | We had updated our software to save periodically throughout the flight, but unfortunately we were not able to use it
2025-03-14 | 4 | Save an entire flight, including fire footage and additional odometry data. This way we can work on data cleaning in post and figure out what kind of smoothing is necessaray to make the odometry data usable |  | PENDING

## Comms tests
(TEST ID: Comms_T1) Setup and Connectivity Test: Verifies the installation and connectivity of non-native WiFi adapters on both Windows Laptop and Raspberry Pi 5.
DATE | TEST # | DESCRIPTION | RESULT | PASSED | TESTER COMMENTS
2025-01-16 | 1 | First time plugging it in in Windows laptop (also pre-flight check for flight on 1/17/2025) | Allowed wifi use with non-native adapters, Created hot-spot on ground control station, Connect both drone and ground control station with hotspot | TRUE | There were initially problems with the RPI5 booting up after inserting the wifi adapter, but after fixing the network configuration file to make internet connection optional to bootup, it worked as normal. Also Windows makes it easy in "Settings" to create a hotspot.
2025-01-17 | 2 | Flight test | N/A | N/A | No test done. We had to take out the Rpi 5 sd card because the PixRacer Pro sd card was fried. The plane still didn't fly afterwards.
2025-01-23 | 3 | Pre-flight check | Allowed wifi use with non-native adapters, Created hot-spot on ground control station, Connect both drone and ground control station with hotspot | TRUE | After previous experience, it was easier to configure it before testing, and it worked as expected.
2025-01-24 | 4 | Flight test | Allowed wifi use with non-native adapters, Created hot-spot on ground control station, Connect both drone and ground control station with hotspot | TRUE | Wifi was spotty, but that was because of range and inteference, not the adapter itself
2025-02-06 | 5 | Pre-flight check | Allowed wifi use with non-native adapters, Created hot-spot on ground control station, Connect both drone and ground control station with hotspot | TRUE | Consistent reliability
2025-02-07 | 6 | Flight test | Allowed wifi use with non-native adapters, Created hot-spot on ground control station, Connect both drone and ground control station with hotspot | TRUE | Consistent reliability
2025-02-17 | 7 | Pre-flight check | Allowed wifi use with non-native adapters, Created hot-spot on ground control station, Connect both drone and ground control station with hotspot | TRUE | Consistent reliability
2025-02-18 | 8 | Flight test | Allowed wifi use with non-native adapters, Created hot-spot on ground control station, Connect both drone and ground control station with hotspot | TRUE | Consistent reliability
2025-02-20 | 9 | Pre-flight check | Allowed wifi use with non-native adapters, Created hot-spot on ground control station, Connect both drone and ground control station with hotspot | TRUE | Consistent reliability
2025-02-21 | 10 | Flight test | Allowed wifi use with non-native adapters, Created hot-spot on ground control station, Connect both drone and ground control station with hotspot | TRUE | Consistent reliability
(TEST ID: Comms_T2) Range and Performance Test: Evaluates the WiFi signal strength and data transfer performance between non-native adapters at varying distances.
DATE | TEST # | DESCRIPTION | RESULT | PASSED | TESTER COMMENTS
2025-01-24 | 1 | During flight test (grounded, not flying) | Approximately 100 Meters | TRUE, mostly | Wifi was spotty, but that was because of range and inteference, not the adapter itself. More specifically, when the wifi adapter was in a metal pavilion or not in line of sight, it greatly limited the wifi range. The only stable connection was when the plane was not in motion as well.
2025-02-05 | 2 | Range Testing on BYU Campus in UNIDEAL conditions with OMNIDIRECTIONAL wifi transmitter and OMNIDRECTIONAL receiver wifi antenna pointed in the opposite direction | 468.15 ft (142.69 m) | TRUE, mostly | The distance was less than expected, but it is still mostly feasible to use the omnidirectional antenna during flight, at least to start getting telemetry.
(TEST ID: Comms_T3) Remote Access and ROS 2 Node Management Test: Tests SSH connectivity and the ability to start and stop ROS 2 nodes on the Raspberry Pi 5 from the Windows Laptop.
DATE | TEST # | DESCRIPTION | RESULT | PASSED | TESTER COMMENTS
2025-01-16 | 1 | First time for laptop to ssh into RPI5 (also pre-flight check for flight on 1/17/2025) | Successfully connected, but with some caveats. Successfully started node, but the ROS 2 node had its own issues that we needed to fix | TRUE | The node was successfully started from the laptop, and although we had to make adjustments to the node, the most important part of this test was completed: starting the node from a remote location. The ip address of the RPI5 changes every time that the hotspot network is shut down and restarted, so it is necessary to see the new IP address of the RPI5 in Window's "Settings" section with hotspot.
2025-01-17 | 2 | Flight test | We had to take out the Rpi 5 sd card because the PixRacer Pro sd card was fried. The plane still didn't fly afterwards. | FAIL | We had to take out the Rpi 5 sd card because the PixRacer Pro sd card was fried. The plane still didn't fly afterwards.
2025-01-23 | 3 | Pre-flight check | Successfully started node, but the ROS 2 node had its own issues that we needed to fix | TRUE | Initially, we couldn't get proper telemetry data from the node, but we fixed the UXRCE agent to function as normal.
2025-01-24 | 4 | Flight test | Successfully started and termnated node, but only over stable wifi connection | TRUE | Wifi was spotty, but that was because of range and inteference, not the adapter itself. More specifically, when the wifi adapter was in a metal pavilion or not in line of sight, it greatly limited the wifi range. The only stable connection was when the plane was not in motion as well. The node was successfully terminated from the laptop as long as the wifi connection was stable
2025-02-06 | 5 | Pre-flight check | Successfully started and terminated node | TRUE | Whenever we have tested this the day before a test flight, we have gotten it functioning as expected.
2025-02-07 | 6 | Flight test | Successfully started and terminated node | TRUE | High Altitude drone did not fly due to extreme wind conditions. But the camera effectively detected the fire, and the camera needed to be run remotely.
2025-02-17 | 7 | Pre-flight check | Successfully started and terminated node | TRUE | Whenever we have tested this the day before a test flight, we have gotten it functioning as expected.
2025-02-18 | 8 | Flight test | Successfully started the node, but the node terminated by itself when the power shut off. | TRUE | Low Altitude Drone on VTOL mode fell about 20 feet because the motors cut off due to a failsafe trigered by an error:"Attitude Invalid" seemed like the vehicle estimators were not running
2025-02-20 | 9 | Pre-flight check | Successsfully started and terminated node | TRUE | Whenever we have tested this the day before a test flight, we have gotten it functioning as expected.
2025-02-21 | 10 | Flight test | Successsfully started and terminated node | TRUE | High Altitude drone was flown effectively for about a 5 minute flight. The drone succesufuly switched from manual mode to autonomous mode during the flight and succesfully followed the correct waypoint path autonomously. A fire was made and the drone flew by the fire many times to collect fire data. When the drone was being taken down for landing there was traffic on the road and the drone lost battery and got extensive damage with the fuelsulage splitting into two pieces and dammage on the wings, however, electronics were still intact. Unfortuanntly, the drone lossing power wiped the data on the Rasberry Pi and no critical fire data was saved from the thermal camera.

## Aframe&Nav tests
DATE | TEST # | DESCRIPTION | RESULT | PASSED | TESTER COMMENTS | HA=High Altitdue drone | LA=Low Altitdude Drone
| AFN-1.1 | Pre-flight check on HA drone |  | N/A | This test will be rerun before every flight test
2025-01-24 | AFN-1.2 | HA circle flight path |  | PASSED | The HA went around maunally in circles
2025-02-21 | AFN-1.3 | Autonomous test-(HA) Drone |  | PASSED | HA successfully entered autonomous mode from manual mode mid flight then followed the waypoints
| AFN-2.1 | Pre-flight check on LA |  | N/A | This test will be rerun before every flight test
| AFN-2.2 | LA circle flight path
2025-02-05 |  | Test Transmitter Range (both HA and LA) | 483 m (0.3 miles) | PASSED | Range was tested on the ground with new Crossfire transmiter attachment signal was strong all the way from the EB to the new Music Building
2025-01-24 |  | Fail Safe Flight Mode (HA) | HA flew in circles around where it took off | PASSED | This was inavertedly activated when our transmitter lost range with the drone in a short distance. Thankfully the drone followed the pr-estbalished but untested failsafe
Fail Safe Flight Mode (LA)
Switching from hovering VTOL mode to fixed wing flight mode (LA)
|  | Deployment Mechanism individual system test (LA) |  |  | Servos actuated from command sent in Rasberry Pi
Deployment on or near Fire (LA)
2025-02-25 |  | Bench test drop mechanism (LA) | Watterbottle held and dropped | PASSED | Watterbottle dropped from fabric attached to servos with servos attached to the drone

## Airframe Integration&Navigation
Flight test # | Test No. | Test | Objectives | Measurables/Deliverables | Procedure | Results | Protocol | Date | Post Notes
1 | AFN-1.1 | Pre-flight check on low altitude drone | Ensure that drone is in working order | see preflight tab | see preflight tab | fail | repair | 2025-01-17 | servo did not work
| AFN-1.2 | go around | Validate build | Flight in circle, takeoff and landing | fly the drone | fail | retry when preflight passes | 2025-01-17
| AFN-1.3 | autonomous test | validate flight controller system workign | plane flies an autonomous path | after takeoff, switch to predermined flight path | fail | retry when preflight passes | 2025-01-17
2 | AFN-2.1 | Pre-flight check on low altitude drone | Ensure that drone is in working order | see preflight tab | see preflight tab | fail | repair | 2025-01-17 | servo did not work
| AFN-2.2 | go around | Validate build | Flight in circle, takeoff and landing | fly the drone | fail | retry when preflight passes | 2025-01-17

## Flight Tests
Flight # | Date | Successful tests | Failed tests | Post Flight Notes | Location | Test Number and Focus
1 | 2025-01-17 | None | preflight failed | SD card failed requiring us to take SD card from raspberry pi, aileron servo wasn't attached correctly, and a-tail servo failed randomly. | Elberta, Slant Road | Airframe integration and Nav (AIN) 1,2,3
2 | 2025-01-24 |  |  | Succesfully got high altitude drone in the air but transmitter lost connection to the drone. However, luckily the untested failsafe worked for loss of connection and the drone correctly came back and circled from where it took off the drone was immediatly landed. A new and better tranmitter is needed. | Provo,Rock Canyon Park | AFN1,2,3, Comms_T1, Comms_T2, Comms_T3
3 | 2025-02-07 |  |  | High Altitude drone did not fly due to extreme wind conditions. But the camera effectively detected the fire , Transmiter needed to be on crossfire mode to use newly purchased tranmitter. Once transmitter was on the mode using the new transmitter range from transmitter to drone was accebtable. | Provo,Rock Canyon Park | Comms_T1, Comms_T2, Comms_T3
4 | 2025-02-18 |  |  | Low Altitude Drone on VTOL mode fell about 20 feet because the motors cut off due to a failsafe trigered by an error:"Attitude Invalid" seemed like the vehicle estimators were not running | Provo,Rock Canyon Park | Comms_T1, Comms_T2, Comms_T3
5 | 2025-02-21 |  |  | High Altitude drone was flown effectively for about a 5 minute flight. The drone succesufuly switched from manual mode to autonomous mode during the flight and succesfully followed the correct waypoint path autonomously. A fire was made and the drone flew by the fire many times to collect fire data. When the drone was being taken down for landing there was traffic on the road and the drone lost battery and got extensive damage with the fuelsulage splitting into two pieces and dammage on the wings, however, electronics were still intact. Unfortuanntly, the drone lossing power wiped the data on the Rasberry Pi and no critical fire data was saved from the thermal camera. | Elberta, Slant Road | Comms_T1, Comms_T2, Comms_T3
6 | 2025-03-11 | None |  | After setting up a fire and testing the raspberry pi, camera, and comms systems of each drone, we attempted to connect the controller to the high-altitude drone to fly above the fire to capture video data. Unfortunately, the drone kept losing connection. We then attempted to fly the high-altitude drone and that drone, once armed, would switch into autonomus mode and our only functioning control was the disarm switch. We were unsuccessful in our flight, but we were able to successfully reconnect to the drones without issues the following day. No damage was done to either drone. | Provo, Rock Canyon Park
7 | 2025-03-21 | None |  | We successfully tested the autonomous dropping mechanism | Elberta, Slant Road